## General information
General information on the analysis method
Analyte | Total nitrogen (Ntot)
Matrix | Waste water
Analysis method | In-house method based on standard EN ISO 11905-1, Determination of nitrogen -- Part 1: Method using oxidative digestion with peroxodisulfate
Analyzer used | Skalar SAN++
Sample pretreatment | Oxidation with peroxodisulfate in autoclave, 120 oC and 30 minutes
Limit of quantification (LOQ) | 0.02 mg/L
Range of detection | up to 5 mg/L

## Routine sample replicates
On this spreadsheet you will find total nitrogen routine sample replicate analysis results (mg/l) in waste water between 3.1.2012 and 21.12.2012
Results are sorted according to ascending concentration
| Replicate result 1 (mg/L) | Replicate result 2 (mg/L) | Date analysed
| 0.181 | 0.163 | 2012-09-30
| 0.189 | 0.168 | 2012-12-21
| 0.178 | 0.171 | 2012-10-10
| 0.199 | 0.184 | 2012-08-01
| 0.193 | 0.186 | 2012-12-07
| 0.191 | 0.199 | 2012-11-27
| 0.192 | 0.198 | 2012-01-11
| 0.267 | 0.206 | 2012-01-07
| 0.255 | 0.211 | 2012-04-26
| 0.206 | 0.216 | 2012-07-27
| 0.271 | 0.225 | 2012-10-02
| 0.201 | 0.234 | 2012-04-28
| 0.241 | 0.235 | 2012-06-12
| 0.218 | 0.236 | 2012-10-20
| 0.227 | 0.241 | 2012-02-10
| 0.234 | 0.242 | 2012-10-11
| 0.258 | 0.249 | 2012-05-03
| 0.249 | 0.255 | 2012-01-15
| 0.285 | 0.255 | 2012-11-21
| 0.266 | 0.216 | 2012-02-26
| 0.281 | 0.268 | 2012-05-18
| 0.285 | 0.269 | 2012-04-02
| 0.225 | 0.285 | 2012-09-25
| 0.255 | 0.281 | 2012-01-05
| 0.283 | 0.305 | 2012-03-25
| 0.289 | 0.311 | 2012-09-10
| 0.331 | 0.315 | 2012-04-27
| 0.362 | 0.315 | 2012-03-07
| 0.361 | 0.305 | 2012-12-01
| 0.39 | 0.345 | 2012-01-23
| 0.332 | 0.361 | 2012-07-12
| 0.391 | 0.405 | 2012-04-18
| 0.397 | 0.417 | 2012-02-13
| 0.389 | 0.421 | 2012-11-16
| 0.437 | 0.427 | 2012-02-16
| 0.482 | 0.433 | 2012-10-07
| 0.447 | 0.433 | 2012-08-31
| 0.425 | 0.481 | 2012-04-24
| 0.475 | 0.407 | 2012-04-06
| 0.426 | 0.462 | 2012-06-27
| 0.493 | 0.468 | 2012-09-20
| 0.423 | 0.473 | 2012-11-19
| 0.491 | 0.477 | 2012-06-22
| 0.503 | 0.511 | 2012-06-02
| 0.555 | 0.512 | 2012-06-04
| 0.505 | 0.525 | 2012-12-15
| 0.585 | 0.5325 | 2012-03-03
| 0.608 | 0.5475 | 2012-10-21
| 0.615 | 0.555 | 2012-01-04
| 0.597 | 0.557 | 2012-04-19
| 0.547 | 0.575 | 2012-02-12
| 0.548 | 0.593 | 2012-01-30
| 0.645 | 0.615 | 2012-09-26
| 0.615 | 0.699 | 2012-10-19
| 0.621 | 0.695 | 2012-06-17
| 0.631 | 0.691 | 2012-04-04
| 0.753 | 0.703 | 2012-07-03
| 0.793 | 0.713 | 2012-11-30
| 0.623 | 0.728 | 2012-04-14
| 0.705 | 0.731 | 2012-03-27
| 0.825 | 0.758 | 2012-11-29
| 0.871 | 0.888 | 2012-06-19
| 0.794 | 0.897 | 2012-04-22
| 0.991 | 0.915 | 2012-11-24
| 0.909 | 0.943 | 2012-07-07
| 1.14 | 1.12 | 2012-04-12
| 1.15 | 1.28 | 2012-07-22
| 1.15 | 1.21 | 2012-08-26
| 1.13 | 1.23 | 2012-08-06
| 1.21 | 1.27 | 2012-04-30
| 1.35 | 1.26 | 2012-01-09
| 1.31 | 1.44 | 2012-02-22
| 1.36 | 1.41 | 2012-05-15
| 1.48 | 1.38 | 2012-02-04
| 1.45 | 1.39 | 2012-03-09
| 1.49 | 1.41 | 2012-10-05
| 1.39 | 1.47 | 2012-03-03
| 1.43 | 1.54 | 2012-10-08
| 1.51 | 1.59 | 2012-09-05
| 1.88 | 1.79 | 2012-10-06
| 1.98 | 1.87 | 2012-01-17
| 1.91 | 1.98 | 2012-05-12
| 1.81 | 1.99 | 2012-11-13
| 2.16 | 2.05 | 2012-04-14
| 2.23 | 2.11 | 2012-01-21
| 2.23 | 2.26 | 2012-05-21
| 2.21 | 2.29 | 2012-02-18
| 2.25 | 2.34 | 2012-04-22
| 2.21 | 2.41 | 2012-05-24
| 2.42 | 2.27 | 2012-03-29
| 2.43 | 2.51 | 2012-05-30
| 2.57 | 2.43 | 2012-02-28
| 2.82 | 2.97 | 2012-09-15
| 2.96 | 3.04 | 2012-03-17
| 2.81 | 3.07 | 2012-04-29
| 3.06 | 3.11 | 2012-07-17
| 3.32 | 3.15 | 2012-03-11
| 3.31 | 3.09 | 2012-08-16
| 3.36 | 3.22 | 2012-03-01
| 3.09 | 3.29 | 2012-06-02
| 3.49 | 3.39 | 2012-05-09
| 3.61 | 3.37 | 2012-01-26
| 3.55 | 3.66 | 2012-01-03
| 3.78 | 3.6 | 2012-03-05
| 3.84 | 3.78 | 2012-11-13
| 3.72 | 3.99 | 2012-06-17
| 4.01 | 4.12 | 2012-02-20
| 4.44 | 4.31 | 2012-11-11
| 4.71 | 4.51 | 2012-12-10
| 4.31 | 4.65 | 2012-04-03
| 4.64 | 4.59 | 2012-10-24
| 4.95 | 4.67 | 2012-12-07
| 4.93 | 4.73 | 2012-02-03
| 4.89 | 4.77 | 2012-07-05
| 4.99 | 4.89 | 2012-10-10

## Control sample 0.5 mg_L
On this spreadsheet you will find total nitrogen synthetic control sample analysis results (mg/L) in waste water between 3.1.2012 and 21.12.2012
Results are sorted according to ascending date of analysis
Certified value is 0.5 mg/L.
Reference material is used as control sample. According to certificate the certified value is 0.5 ± 0.01 mg/L (95% confidence level)
| Date | Analysis result (mg/L)
| 2012-01-03 | 0.519
| 2012-01-05 | 0.439
| 2012-01-09 | 0.499
| 2012-01-11 | 0.458
| 2012-01-13 | 0.517
| 2012-01-15 | 0.491
| 2012-01-17 | 0.472
| 2012-01-19 | 0.518
| 2012-01-23 | 0.536
| 2012-01-26 | 0.49
| 2012-01-29 | 0.524
| 2012-02-01 | 0.489
| 2012-02-07 | 0.507
| 2012-02-10 | 0.513
| 2012-02-13 | 0.499
| 2012-02-16 | 0.511
| 2012-02-18 | 0.578
| 2012-02-20 | 0.529
| 2012-02-22 | 0.533
| 2012-02-24 | 0.569
| 2012-02-28 | 0.503
| 2012-03-01 | 0.539
| 2012-03-05 | 0.558
| 2012-03-07 | 0.441
| 2012-03-09 | 0.548
| 2012-03-13 | 0.509
| 2012-03-17 | 0.439
| 2012-03-21 | 0.462
| 2012-03-25 | 0.562
| 2012-03-29 | 0.52
| 2012-04-06 | 0.526
| 2012-04-08 | 0.526
| 2012-04-10 | 0.575
| 2012-04-12 | 0.533
| 2012-04-14 | 0.538
| 2012-04-18 | 0.486
| 2012-04-20 | 0.518
| 2012-04-22 | 0.452
| 2012-04-26 | 0.543
| 2012-04-27 | 0.552
| 2012-04-28 | 0.517
| 2012-04-29 | 0.522
| 2012-04-30 | 0.49
| 2012-05-03 | 0.441
| 2012-05-06 | 0.492
| 2012-05-09 | 0.526
| 2012-05-12 | 0.499
| 2012-05-18 | 0.539
| 2012-05-21 | 0.571
| 2012-05-24 | 0.523
| 2012-05-30 | 0.536
| 2012-06-02 | 0.52
| 2012-06-07 | 0.519
| 2012-06-17 | 0.483
| 2012-06-22 | 0.549
| 2012-07-02 | 0.524
| 2012-07-12 | 0.549
| 2012-07-22 | 0.469
| 2012-07-27 | 0.526
| 2012-08-01 | 0.528
| 2012-08-07 | 0.535
| 2012-08-21 | 0.517
| 2012-09-03 | 0.518
| 2012-09-04 | 0.492
| 2012-09-26 | 0.522
| 2012-10-02 | 0.499
| 2012-10-11 | 0.502
| 2012-10-16 | 0.589
| 2012-10-24 | 0.54
| 2012-11-12 | 0.46
| 2012-11-15 | 0.505
| 2012-11-27 | 0.468
| 2012-12-07 | 0.525
| 2012-12-17 | 0.53
| 2012-12-21 | 0.598

## Control sample 2.5 mg_L
On this spreadsheet you will find total nitrogen synthetic control sample analysis results (mg/l) in waste water between 3.1.2012 and 12.1.2013
Results are sorted according to ascending date of analysis
Certified value is 2.5 mg/L.
Reference material is used as control sample. According to certificate the certified value is 2.5 ± 0.04 mg/L (95% confidence level)
| Date | Analysis result (mg/L)
| 2012-01-03 | 2.39
| 2012-01-05 | 2.68
| 2012-01-07 | 2.4
| 2012-01-09 | 2.59
| 2012-01-11 | 2.32
| 2012-01-13 | 2.44
| 2012-01-15 | 2.39
| 2012-01-17 | 2.63
| 2012-01-19 | 2.73
| 2012-01-21 | 2.58
| 2012-01-23 | 2.55
| 2012-01-26 | 2.66
| 2012-01-29 | 2.65
| 2012-02-01 | 2.3
| 2012-02-04 | 2.39
| 2012-02-07 | 2.53
| 2012-02-10 | 2.67
| 2012-02-13 | 2.58
| 2012-02-16 | 2.63
| 2012-02-18 | 2.56
| 2012-02-20 | 2.54
| 2012-02-22 | 2.56
| 2012-02-24 | 2.64
| 2012-02-26 | 2.72
| 2012-02-28 | 2.6
| 2012-03-01 | 2.42
| 2012-03-03 | 2.59
| 2012-03-05 | 2.55
| 2012-03-07 | 2.57
| 2012-03-09 | 2.7
| 2012-03-11 | 2.54
| 2012-03-13 | 2.59
| 2012-03-17 | 2.57
| 2012-03-21 | 2.58
| 2012-03-25 | 2.43
| 2012-03-29 | 2.53
| 2012-04-02 | 2.69
| 2012-04-06 | 2.45
| 2012-04-08 | 2.6
| 2012-04-10 | 2.6
| 2012-04-12 | 2.61
| 2012-04-14 | 2.6
| 2012-04-16 | 2.58
| 2012-04-18 | 2.67
| 2012-04-20 | 2.63
| 2012-04-22 | 2.33
| 2012-04-24 | 2.6
| 2012-04-26 | 2.64
| 2012-04-27 | 2.59
| 2012-04-28 | 2.59
| 2012-04-29 | 2.55
| 2012-04-30 | 2.68
| 2012-05-03 | 2.63
| 2012-05-06 | 2.69
| 2012-05-09 | 2.57
| 2012-05-12 | 2.7
| 2012-05-15 | 2.6
| 2012-05-18 | 2.63
| 2012-05-21 | 2.64
| 2012-05-24 | 2.7
| 2012-05-27 | 2.46
| 2012-05-30 | 2.61
| 2012-06-02 | 2.46
| 2012-06-07 | 2.47
| 2012-06-12 | 2.7
| 2012-06-17 | 2.65
| 2012-06-22 | 2.4
| 2012-06-27 | 2.47
| 2012-07-02 | 2.48
| 2012-07-07 | 2.61
| 2012-07-12 | 2.49
| 2012-07-17 | 2.71
| 2012-07-22 | 2.39
| 2012-07-27 | 2.39
| 2012-08-01 | 2.5
| 2012-08-06 | 2.61
| 2012-08-11 | 2.38
| 2012-08-16 | 2.61
| 2012-08-21 | 2.32
| 2012-08-26 | 2.56
| 2012-08-31 | 2.41
| 2012-09-05 | 2.5
| 2012-09-10 | 2.62
| 2012-09-15 | 2.62
| 2012-09-20 | 2.74
| 2012-09-25 | 2.62
| 2012-09-30 | 2.32
| 2012-10-05 | 2.62
| 2012-10-10 | 2.5
| 2012-10-15 | 2.68
| 2012-10-20 | 2.31
| 2012-10-25 | 2.72
| 2012-10-30 | 2.56
| 2012-11-04 | 2.62
| 2012-11-09 | 2.62
| 2012-11-14 | 2.77
| 2012-11-19 | 2.64
| 2012-11-21 | 2.51
| 2012-11-23 | 2.71
| 2012-11-25 | 2.56
| 2012-11-27 | 2.56
| 2012-11-29 | 2.32
| 2012-12-01 | 2.52
| 2012-12-03 | 2.57
| 2012-12-05 | 2.41
| 2012-12-07 | 2.71
| 2012-12-09 | 2.52
| 2012-12-11 | 2.66
| 2012-12-13 | 2.62
| 2012-12-15 | 2.6
| 2012-12-17 | 2.66
| 2012-12-19 | 2.38
| 2012-12-21 | 2.35
| 2012-12-23 | 2.37
| 2012-12-27 | 2.37
| 2012-12-29 | 2.34
| 2012-12-31 | 2.4
| 2013-01-02 | 2.6
| 2013-01-04 | 2.36
| 2013-01-06 | 2.6
| 2013-01-08 | 2.29
| 2013-01-10 | 2.65
| 2013-01-12 | 2.67

## Control sample 4 mg_L
On this spreadsheet you will find total nitrogen synthetic control sample analysis results (mg/L) in waste water between 3.1.2012 and 21.12.2012
Results are sorted according to ascending date of analysis
Certified value is 4 mg/L.
Reference material is used as control sample. According to certificate the certified value is 4.0 ± 0.05 mg/L (95% confidence level)
| Date | Analysis result (mg/l)
| 2012-01-03 | 3.85
| 2012-01-05 | 3.92
| 2012-01-09 | 4.15
| 2012-01-11 | 3.83
| 2012-01-13 | 3.96
| 2012-01-15 | 4.06
| 2012-01-17 | 3.91
| 2012-01-19 | 3.93
| 2012-01-23 | 3.85
| 2012-01-26 | 4.17
| 2012-01-29 | 4.02
| 2012-02-01 | 3.84
| 2012-02-07 | 4.01
| 2012-02-10 | 3.87
| 2012-02-13 | 3.89
| 2012-02-16 | 4.0428
| 2012-02-18 | 4.06
| 2012-02-20 | 3.92
| 2012-02-22 | 3.84
| 2012-02-24 | 4.16
| 2012-02-28 | 3.95
| 2012-03-01 | 3.85
| 2012-03-05 | 4.18
| 2012-03-07 | 4.09
| 2012-03-09 | 3.8
| 2012-03-13 | 3.9
| 2012-03-17 | 3.85
| 2012-03-21 | 3.96
| 2012-03-25 | 3.81
| 2012-03-29 | 3.86
| 2012-04-06 | 3.81
| 2012-04-08 | 4.05
| 2012-04-10 | 3.88
| 2012-04-12 | 3.97
| 2012-04-14 | 3.87
| 2012-04-18 | 3.95
| 2012-04-20 | 3.83
| 2012-04-22 | 4.0104
| 2012-04-26 | 4.11
| 2012-04-27 | 3.77
| 2012-04-28 | 3.86
| 2012-04-29 | 3.79
| 2012-04-30 | 4.18
| 2012-05-03 | 3.98
| 2012-05-06 | 4.09
| 2012-05-09 | 4.0408
| 2012-05-12 | 3.8
| 2012-05-18 | 4.13
| 2012-05-21 | 4.03
| 2012-05-24 | 4.08
| 2012-05-30 | 3.82
| 2012-06-02 | 3.98
| 2012-06-07 | 3.86
| 2012-06-17 | 3.9
| 2012-06-22 | 4.0104
| 2012-07-02 | 3.99
| 2012-07-12 | 4.002
| 2012-07-22 | 3.78
| 2012-07-27 | 4.03
| 2012-08-01 | 4.01
| 2012-08-07 | 3.97
| 2012-08-21 | 3.86
| 2012-09-03 | 3.83
| 2012-09-04 | 4
| 2012-09-26 | 3.96
| 2012-10-02 | 3.78
| 2012-10-11 | 3.79
| 2012-10-16 | 3.82
| 2012-10-24 | 3.85
| 2012-11-12 | 4.1
| 2012-11-15 | 4.14
| 2012-11-27 | 4.004
| 2012-12-07 | 3.97
| 2012-12-17 | 4.02
| 2012-12-21 | 3.89

## Interlaboratory comparison test
On this spreadsheet you will find total nitrogen intelaboratory comparison test results (mg/L) in waste water between years 2007 and 2012.
Interlaboratory comparison | Matrix | Assigned value (mg/L) | Result of the laboratory (mg/L) | Between laboratory standard deviation sR (%) | Number of participants
1/2007 | Pulp and paper mill waste water | 4.2 | 4.025 | 7 | 19
2/2007 | Industrial waste water | 0.56 | 0.581 | 15 | 34
1/2008 | Municipal waste water | 0.28 | 0.30333 | 16 | 21
2/2008 | Industrial waste water | 3.5 | 3.43 | 8 | 65
1/2009 | Pulp and paper mill waste water | 0.872 | 0.837 | 15 | 39
2/2009 | Municipal waste water | 1.015 | 1.0413 | 10 | 39
1/2010 | Pulp and paper mill waste water | 0.76 | 0.8 | 13 | 22
2/2010 | Industrial waste water | 0.98 | 0.89 | 13 | 50
1/2011 | Industrial waste water | 3.83 | 3.67 | 14 | 69
2/2011 | Municipal waste water | 4.06 | 3.99 | 10 | 42
1/2012 | Industrial waste water | 3.3467 | 3.2767 | 9 | 32
2/2012 | Municipal waste water | 0.882 | 0.9135 | 11 | 35